Problem
Input
Geometry
Fracture
Boundary
Condition
Material
Output
Yaml
Boundary
Condition
Deck
Output
Deck
Solver
Deck
Material
Deck
Problem
Deck
Fracture
Deck
Geometry
Deck

---
Geometry
FeUtil
Reader
Geometry
Deck
Util
Quadrature
Miscel
Shapes
VtkReader
MshReader
compare
Point
types

---
Fracture
Util
Fracture
Deck
FeUtil
Boundary
Condition
Boundary
Condition
Deck

---
Material
Material
Deck
Output
Output
Deck
Writer
MshWriter
VtkWriter

---
Geometry
A1. Should only hold geometry related data
1. nodes
2. element-node connectivity
3. node-element connectivity
4. node volumes
5. quadrature information
6. shape function information
7. bounding box
8. void, if any
9. fixity
10. interior flags
A2. Should provide access to these data through accessor functions
A3. Should be independent of any other objects of level 3 or higher
A4. Should only depend on limited objects of level 2 and 1

---
Fracture
A1. Should only hold fracture related data
1. pre-crack informations
2. state of fracture
3. map function to identify the state of fracture
A2. Should provide access to these data through accessor functions
A3. Should be independent of any other objects of level 3 or higher
A4. Should only depend on Util and FractureDeck

---
Neighbors
A1. Should only hold neighbor related data
1. list of neighbors for each node
2. map to identify the neighbors
A2. Should provide access to these data through accessor functions
A3. Should be independent of any other objects of level 3 or higher
A4. Should only depend on Util object

---
Loading
A1. Should only loading related data
1. loading information
2. ids of node on which load has to be applied
A2. Should provide functions to apply displacement and force loading
A3. Should be independent of any other objects of level 2 or higher
A4. Should only depend on boundary condition deck

---
Material
A1. Should only hold material related data
1. material potential parameters
2. influence function parameters
3. various flags
A2. Should provide functions which return force and energy between
two material points, as well force and energy at point due to
hydrostatic interaction.
A3. Should be independent of any other objects of level 2 or higher
A4. Should only depend on material deck

---
Output
A1. Should only hold output related data
1. output related infromation
A2. Should provide functions which write variour kinds of data to output file
A3. Should be independent of any other objects of level 3 or higher
A4. Should only depend on Writer object

---
Input
A1. Should only hold input related data
1. read input file into various decks
A2. Should provide accessor functions and querry functions
A3. Should be independent of any other objects of level 2 or higher
A4. Should only depend on decks and Yaml

---
Problem
A1. Should only hold problem related data
1. Level 2 and 3 objects
a. Geometry
b. Neighbors
c. Fracture
d. Output
e. Boundary condition
2. Main simulation data
a. list of displacement
d. list of velocity
c. list of force
d. list of hydrostatic strains
3. Postprocessing simulation data
a. list of energies
b. list of damage
c. list of total energies
A2. Should only depend on level 2 or 3 objects and not basic level objects